## mppt1
V_in | A_in | V_out | Battery_voltage_level_reached | Over_voltage | No_charge | Under_voltage | Temp
-0.1 | -0.1 | -0.1 | 0 | 0 | 0 | 0 | 0
102.3 | 102.3 | 102.3 | 1 | 1 | 1 | 1 | 255

## mppt2
V_in | A_in | V_out | Battery_voltage_level_reached | Over_voltage | No_charge | Under_voltage | Temp
-0.1 | -0.1 | -0.1 | 0 | 0 | 0 | 0 | 0
102.3 | 102.3 | 102.3 | 1 | 1 | 1 | 1 | 255

## bms
Fault_state | K1_contactor | K2_contactor | K3_contactor | Relay_fault | Powerup_time | Power_from_source | Power_from_load | Interlock_tripped | Hard_wire_contactor_request | Can_contactor_request | HLIM_set | LLIM_set | Fan_on | Fault_code | Driving_off_while_plugged_in | Interlock_tripped_2 | Comm_fault_blank_or_cell | Charge_overcurrent | Disharge_overcurrent | Over_temp | Under_voltage | Over_voltage | Low_voltage | High_voltage | Charge_overcurrent_warning | Discharge_overcurrent_warning | Cold_temp | Hot_temp | Low_SOH | Isolation_fault | Pack_voltage | Min_voltage | Min_voltage_id | Max_voltage | Max_voltage_id | Current | Charge_limit | Discharge_limit | Batt_energy_in | Batt_energy_out | SOC | DOD | Capacity | SOH | Temperature | Min_temp | Min_temp_id | Max_temp | Max_temp_id | Pack_resistance | Min_resistance | Min_resistance_id | Max_resistance | Max_resistance_id | Volt_1 | Volt_2 | Volt_3 | Volt_4 | Volt_5 | Volt_6 | Volt_7 | Volt_8 | Volt_9 | Volt_10 | Volt_11 | Volt_12 | Volt_13 | Volt_14 | Volt_15 | Volt_16 | Volt_17 | Volt_18 | Volt_19 | Volt_20 | Volt_21 | Volt_22 | Volt_23 | Volt_24 | Volt_25 | Volt_26 | Volt_27 | Volt_28 | Temp_all_time_1 | Temp_all_time_2 | Temp_all_time_3 | Temp_all_time_4 | Temp_all_time_5 | Temp_all_time_6 | Temp_all_time_7 | Temp_all_time_8 | Temp_all_time_9 | Temp_all_time_10 | Temp_all_time_11 | Temp_all_time_12 | Temp_all_time_13 | Temp_all_time_14 | Temp_all_time_15 | Temp_all_time_16 | Temp_all_time_17 | Temp_all_time_18 | Temp_all_time_19 | Temp_all_time_20 | Temp_all_time_21 | Temp_all_time_22 | Temp_all_time_23 | Temp_all_time_24 | Temp_all_time_25 | Temp_all_time_26 | Temp_all_time_27 | Temp_all_time_28 | Temp_when_balancing_off_1 | Temp_when_balancing_off_2 | Temp_when_balancing_off_3 | Temp_when_balancing_off_4 | Temp_when_balancing_off_5 | Temp_when_balancing_off_6 | Temp_when_balancing_off_7 | Temp_when_balancing_off_8 | Temp_when_balancing_off_9 | Temp_when_balancing_off_10 | Temp_when_balancing_off_11 | Temp_when_balancing_off_12 | Temp_when_balancing_off_13 | Temp_when_balancing_off_14 | Temp_when_balancing_off_15 | Temp_when_balancing_off_16 | Temp_when_balancing_off_17 | Temp_when_balancing_off_18 | Temp_when_balancing_off_19 | Temp_when_balancing_off_20 | Temp_when_balancing_off_21 | Temp_when_balancing_off_22 | Temp_when_balancing_off_23 | Temp_when_balancing_off_24 | Temp_when_balancing_off_25 | Temp_when_balancing_off_26 | Temp_when_balancing_off_27 | Temp_when_balancing_off_28 | Resistance_1 | Resistance_2 | Resistance_3 | Resistance_4 | Resistance_5 | Resistance_6 | Resistance_7 | Resistance_8 | Resistance_9 | Resistance_10 | Resistance_11 | Resistance_12 | Resistance_13 | Resistance_14 | Resistance_15 | Resistance_16 | Resistance_17 | Resistance_18 | Resistance_19 | Resistance_20 | Resistance_21 | Resistance_22 | Resistance_23 | Resistance_24 | Resistance_25 | Resistance_26 | Resistance_27 | Resistance_28 | Voltage_reading_ok_1 | Voltage_reading_ok_2 | Voltage_reading_ok_3 | Voltage_reading_ok_4 | Voltage_reading_ok_5 | Voltage_reading_ok_6 | Voltage_reading_ok_7 | Voltage_reading_ok_8 | Voltage_reading_ok_9 | Voltage_reading_ok_10 | Voltage_reading_ok_11 | Voltage_reading_ok_12 | Voltage_reading_ok_13 | Voltage_reading_ok_14 | Voltage_reading_ok_15 | Voltage_reading_ok_16 | Voltage_reading_ok_17 | Voltage_reading_ok_18 | Voltage_reading_ok_19 | Voltage_reading_ok_20 | Voltage_reading_ok_21 | Voltage_reading_ok_22 | Voltage_reading_ok_23 | Voltage_reading_ok_24 | Voltage_reading_ok_25 | Voltage_reading_ok_26 | Voltage_reading_ok_27 | Voltage_reading_ok_28 | Temp_reading_ok_1 | Temp_reading_ok_2 | Temp_reading_ok_3 | Temp_reading_ok_4 | Temp_reading_ok_5 | Temp_reading_ok_6 | Temp_reading_ok_7 | Temp_reading_ok_8 | Temp_reading_ok_9 | Temp_reading_ok_10 | Temp_reading_ok_11 | Temp_reading_ok_12 | Temp_reading_ok_13 | Temp_reading_ok_14 | Temp_reading_ok_15 | Temp_reading_ok_16 | Temp_reading_ok_17 | Temp_reading_ok_18 | Temp_reading_ok_19 | Temp_reading_ok_20 | Temp_reading_ok_21 | Temp_reading_ok_22 | Temp_reading_ok_23 | Temp_reading_ok_24 | Temp_reading_ok_25 | Temp_reading_ok_26 | Temp_reading_ok_27 | Temp_reading_ok_28 | Resistance_reading_ok_1 | Resistance_reading_ok_2 | Resistance_reading_ok_3 | Resistance_reading_ok_4 | Resistance_reading_ok_5 | Resistance_reading_ok_6 | Resistance_reading_ok_7 | Resistance_reading_ok_8 | Resistance_reading_ok_9 | Resistance_reading_ok_10 | Resistance_reading_ok_11 | Resistance_reading_ok_12 | Resistance_reading_ok_13 | Resistance_reading_ok_14 | Resistance_reading_ok_15 | Resistance_reading_ok_16 | Resistance_reading_ok_17 | Resistance_reading_ok_18 | Resistance_reading_ok_19 | Resistance_reading_ok_20 | Resistance_reading_ok_21 | Resistance_reading_ok_22 | Resistance_reading_ok_23 | Resistance_reading_ok_24 | Resistance_reading_ok_25 | Resistance_reading_ok_26 | Resistance_reading_ok_27 | Resistance_reading_ok_28 | Load_is_on_1 | Load_is_on_2 | Load_is_on_3 | Load_is_on_4 | Load_is_on_5 | Load_is_on_6 | Load_is_on_7 | Load_is_on_8 | Load_is_on_9 | Load_is_on_10 | Load_is_on_11 | Load_is_on_12 | Load_is_on_13 | Load_is_on_14 | Load_is_on_15 | Load_is_on_16 | Load_is_on_17 | Load_is_on_18 | Load_is_on_19 | Load_is_on_20 | Load_is_on_21 | Load_is_on_22 | Load_is_on_23 | Load_is_on_24 | Load_is_on_25 | Load_is_on_26 | Load_is_on_27 | Load_is_on_28 | Voltage_sensor_fault_1 | Voltage_sensor_fault_2 | Voltage_sensor_fault_3 | Voltage_sensor_fault_4 | Voltage_sensor_fault_5 | Voltage_sensor_fault_6 | Voltage_sensor_fault_7 | Voltage_sensor_fault_8 | Voltage_sensor_fault_9 | Voltage_sensor_fault_10 | Voltage_sensor_fault_11 | Voltage_sensor_fault_12 | Voltage_sensor_fault_13 | Voltage_sensor_fault_14 | Voltage_sensor_fault_15 | Voltage_sensor_fault_16 | Voltage_sensor_fault_17 | Voltage_sensor_fault_18 | Voltage_sensor_fault_19 | Voltage_sensor_fault_20 | Voltage_sensor_fault_21 | Voltage_sensor_fault_22 | Voltage_sensor_fault_23 | Voltage_sensor_fault_24 | Voltage_sensor_fault_25 | Voltage_sensor_fault_26 | Voltage_sensor_fault_27 | Voltage_sensor_fault_28 | Temp_sensor_fault_1 | Temp_sensor_fault_2 | Temp_sensor_fault_3 | Temp_sensor_fault_4 | Temp_sensor_fault_5 | Temp_sensor_fault_6 | Temp_sensor_fault_7 | Temp_sensor_fault_8 | Temp_sensor_fault_9 | Temp_sensor_fault_10 | Temp_sensor_fault_11 | Temp_sensor_fault_12 | Temp_sensor_fault_13 | Temp_sensor_fault_14 | Temp_sensor_fault_15 | Temp_sensor_fault_16 | Temp_sensor_fault_17 | Temp_sensor_fault_18 | Temp_sensor_fault_19 | Temp_sensor_fault_20 | Temp_sensor_fault_21 | Temp_sensor_fault_22 | Temp_sensor_fault_23 | Temp_sensor_fault_24 | Temp_sensor_fault_25 | Temp_sensor_fault_26 | Temp_sensor_fault_27 | Temp_sensor_fault_28 | Resistance_calc_fault_1 | Resistance_calc_fault_2 | Resistance_calc_fault_3 | Resistance_calc_fault_4 | Resistance_calc_fault_5 | Resistance_calc_fault_6 | Resistance_calc_fault_7 | Resistance_calc_fault_8 | Resistance_calc_fault_9 | Resistance_calc_fault_10 | Resistance_calc_fault_11 | Resistance_calc_fault_12 | Resistance_calc_fault_13 | Resistance_calc_fault_14 | Resistance_calc_fault_15 | Resistance_calc_fault_16 | Resistance_calc_fault_17 | Resistance_calc_fault_18 | Resistance_calc_fault_19 | Resistance_calc_fault_20 | Resistance_calc_fault_21 | Resistance_calc_fault_22 | Resistance_calc_fault_23 | Resistance_calc_fault_24 | Resistance_calc_fault_25 | Resistance_calc_fault_26 | Resistance_calc_fault_27 | Resistance_calc_fault_28 | Load_fault_1 | Load_fault_2 | Load_fault_3 | Load_fault_4 | Load_fault_5 | Load_fault_6 | Load_fault_7 | Load_fault_8 | Load_fault_9 | Load_fault_10 | Load_fault_11 | Load_fault_12 | Load_fault_13 | Load_fault_14 | Load_fault_15 | Load_fault_16 | Load_fault_17 | Load_fault_18 | Load_fault_19 | Load_fault_20 | Load_fault_21 | Load_fault_22 | Load_fault_23 | Load_fault_24 | Load_fault_25 | Load_fault_26 | Load_fault_27 | Load_fault_28
0 | 0 | 0 | 0 | 0 | 0 | 0 | 0 | 0 | 0 | 0 | 0 | 0 | 0 | 1 | 0 | 0 | 0 | 0 | 0 | 0 | 0 | 0 | 0 | 0 | 0 | 0 | 0 | 0 | 0 | 0 | 0 | -0.1 | 0 | -0.1 | 0 | -32765 | 0 | 0 | 0 | 0 | 0 | 0 | 0 | 0 | -127 | -127 | 0 | -127 | 0 | -0.1 | -0.1 | 0 | -0.1 | 0 | 1.99 | 1.99 | 1.99 | 1.99 | 1.99 | 1.99 | 1.99 | 1.99 | 1.99 | 1.99 | 1.99 | 1.99 | 1.99 | 1.99 | 1.99 | 1.99 | 1.99 | 1.99 | 1.99 | 1.99 | 1.99 | 1.99 | 1.99 | 1.99 | 1.99 | 1.99 | 1.99 | 1.99 | -128 | -128 | -128 | -128 | -128 | -128 | -128 | -128 | -128 | -128 | -128 | -128 | -128 | -128 | -128 | -128 | -128 | -128 | -128 | -128 | -128 | -128 | -128 | -128 | -128 | -128 | -128 | -128 | -128 | -128 | -128 | -128 | -128 | -128 | -128 | -128 | -128 | -128 | -128 | -128 | -128 | -128 | -128 | -128 | -128 | -128 | -128 | -128 | -128 | -128 | -128 | -128 | -128 | -128 | -128 | -128 | -0.1 | -0.1 | -0.1 | -0.1 | -0.1 | -0.1 | -0.1 | -0.1 | -0.1 | -0.1 | -0.1 | -0.1 | -0.1 | -0.1 | -0.1 | -0.1 | -0.1 | -0.1 | -0.1 | -0.1 | -0.1 | -0.1 | -0.1 | -0.1 | -0.1 | -0.1 | -0.1 | -0.1 | 0 | 0 | 0 | 0 | 0 | 0 | 0 | 0 | 0 | 0 | 0 | 0 | 0 | 0 | 0 | 0 | 0 | 0 | 0 | 0 | 0 | 0 | 0 | 0 | 0 | 0 | 0 | 0 | 0 | 0 | 0 | 0 | 0 | 0 | 0 | 0 | 0 | 0 | 0 | 0 | 0 | 0 | 0 | 0 | 0 | 0 | 0 | 0 | 0 | 0 | 0 | 0 | 0 | 0 | 0 | 0 | 0 | 0 | 0 | 0 | 0 | 0 | 0 | 0 | 0 | 0 | 0 | 0 | 0 | 0 | 0 | 0 | 0 | 0 | 0 | 0 | 0 | 0 | 0 | 0 | 0 | 0 | 0 | 0 | 0 | 0 | 0 | 0 | 0 | 0 | 0 | 0 | 0 | 0 | 0 | 0 | 0 | 0 | 0 | 0 | 0 | 0 | 0 | 0 | 0 | 0 | 0 | 0 | 0 | 0 | 0 | 0 | 0 | 0 | 0 | 0 | 0 | 0 | 0 | 0 | 0 | 0 | 0 | 0 | 0 | 0 | 0 | 0 | 0 | 0 | 0 | 0 | 0 | 0 | 0 | 0 | 0 | 0 | 0 | 0 | 0 | 0 | 0 | 0 | 0 | 0 | 0 | 0 | 0 | 0 | 0 | 0 | 0 | 0 | 0 | 0 | 0 | 0 | 0 | 0 | 0 | 0 | 0 | 0 | 0 | 0 | 0 | 0 | 0 | 0 | 0 | 0 | 0 | 0 | 0 | 0 | 0 | 0 | 0 | 0 | 0 | 0 | 0 | 0 | 0 | 0 | 0 | 0 | 0 | 0 | 0 | 0 | 0 | 0 | 0 | 0 | 0 | 0 | 0 | 0 | 0 | 0 | 0 | 0 | 0 | 0 | 0 | 0 | 0 | 0 | 0 | 0 | 0 | 0 | 0 | 0 | 0 | 0 | 0 | 0 | 0 | 0 | 0 | 0
1 | 1 | 1 | 1 | 1 | 65535 | 1 | 1 | 1 | 1 | 1 | 1 | 1 | 1 | 19 | 1 | 1 | 1 | 1 | 1 | 1 | 1 | 1 | 1 | 1 | 1 | 1 | 1 | 1 | 1 | 1 | 65535 | 25.5 | 255 | 25.5 | 255 | 32765 | 65535 | 65535 | 4294967295 | 4294967295 | 100 | 65535 | 65535 | 100 | 127 | 127 | 255 | 127 | 255 | 6553.5 | 25.5 | 255 | 25.5 | 255 | 4.55 | 4.55 | 4.55 | 4.55 | 4.55 | 4.55 | 4.55 | 4.55 | 4.55 | 4.55 | 4.55 | 4.55 | 4.55 | 4.55 | 4.55 | 4.55 | 4.55 | 4.55 | 4.55 | 4.55 | 4.55 | 4.55 | 4.55 | 4.55 | 4.55 | 4.55 | 4.55 | 4.55 | 127 | 127 | 127 | 127 | 127 | 127 | 127 | 127 | 127 | 127 | 127 | 127 | 127 | 127 | 127 | 127 | 127 | 127 | 127 | 127 | 127 | 127 | 127 | 127 | 127 | 127 | 127 | 127 | 127 | 127 | 127 | 127 | 127 | 127 | 127 | 127 | 127 | 127 | 127 | 127 | 127 | 127 | 127 | 127 | 127 | 127 | 127 | 127 | 127 | 127 | 127 | 127 | 127 | 127 | 127 | 127 | 25.5 | 25.5 | 25.5 | 25.5 | 25.5 | 25.5 | 25.5 | 25.5 | 25.5 | 25.5 | 25.5 | 25.5 | 25.5 | 25.5 | 25.5 | 25.5 | 25.5 | 25.5 | 25.5 | 25.5 | 25.5 | 25.5 | 25.5 | 25.5 | 25.5 | 25.5 | 25.5 | 25.5 | 1 | 1 | 1 | 1 | 1 | 1 | 1 | 1 | 1 | 1 | 1 | 1 | 1 | 1 | 1 | 1 | 1 | 1 | 1 | 1 | 1 | 1 | 1 | 1 | 1 | 1 | 1 | 1 | 1 | 1 | 1 | 1 | 1 | 1 | 1 | 1 | 1 | 1 | 1 | 1 | 1 | 1 | 1 | 1 | 1 | 1 | 1 | 1 | 1 | 1 | 1 | 1 | 1 | 1 | 1 | 1 | 1 | 1 | 1 | 1 | 1 | 1 | 1 | 1 | 1 | 1 | 1 | 1 | 1 | 1 | 1 | 1 | 1 | 1 | 1 | 1 | 1 | 1 | 1 | 1 | 1 | 1 | 1 | 1 | 1 | 1 | 1 | 1 | 1 | 1 | 1 | 1 | 1 | 1 | 1 | 1 | 1 | 1 | 1 | 1 | 1 | 1 | 1 | 1 | 1 | 1 | 1 | 1 | 1 | 1 | 1 | 1 | 1 | 1 | 1 | 1 | 1 | 1 | 1 | 1 | 1 | 1 | 1 | 1 | 1 | 1 | 1 | 1 | 1 | 1 | 1 | 1 | 1 | 1 | 1 | 1 | 1 | 1 | 1 | 1 | 1 | 1 | 1 | 1 | 1 | 1 | 1 | 1 | 1 | 1 | 1 | 1 | 1 | 1 | 1 | 1 | 1 | 1 | 1 | 1 | 1 | 1 | 1 | 1 | 1 | 1 | 1 | 1 | 1 | 1 | 1 | 1 | 1 | 1 | 1 | 1 | 1 | 1 | 1 | 1 | 1 | 1 | 1 | 1 | 1 | 1 | 1 | 1 | 1 | 1 | 1 | 1 | 1 | 1 | 1 | 1 | 1 | 1 | 1 | 1 | 1 | 1 | 1 | 1 | 1 | 1 | 1 | 1 | 1 | 1 | 1 | 1 | 1 | 1 | 1 | 1 | 1 | 1 | 1 | 1 | 1 | 1 | 1 | 1
[5 empty] | s | [25 empty] | V | V |  | V |  | A | A | A | kWH | kHW | % | AH | AH | % | C | C |  | C |  | miliOhm | miliOhm |  | miliOhm | [29 empty] | C | C | C | C | C | C | C | C | C | C | C | C | C | C | C | C | C | C | C | C | C | C | C | C | C | C | C | C | C | C | C | C | C | C | C | C | C | C | C | C | C | C | C | C | C | C | C | C | C | C | C | C | C | C | C | C | miliOhm | miliOhm | miliOhm | miliOhm | miliOhm | miliOhm | miliOhm | miliOhm | miliOhm | miliOhm | miliOhm | miliOhm | miliOhm | miliOhm | miliOhm | miliOhm | miliOhm | miliOhm | miliOhm | miliOhm | miliOhm | miliOhm | miliOhm | miliOhm | miliOhm | miliOhm | miliOhm | miliOhm | bar: Volt_1 to Volt_28
0 | 1 | 2 | 3 | 4 | 5 | 6 | 7 | 8 | 9 | 10 | 11 | 12 | 13 | 14 | 15 | 16 | 17 | 18 | 19 | 20 | 21 | 22 | 23 | 24 | 25 | 26 | 27 | 28 | 29 | 30 | 31 | 32 | 33 | 34 | 35 | 36 | 37 | 38 | 39 | 40 | 41 | 42 | 43 | 44 | 45 | 46 | 47 | 48 | 49 | 50 | 51 | 52 | 53 | 54 | 55 | 56 | 57 | 58 | 59 | 60 | 61 | 62 | 63 | 64 | 65 | 66 | 67 | 68 | 69 | 70 | 71 | 72 | 73 | 74 | 75 | 76 | 77 | 78 | 79 | 80 | 81 | 82 | 83 | 84 | 85 | 86 | 87 | 88 | 89 | 90 | 91 | 92 | 93 | 94 | 95 | 96 | 97 | 98 | 99 | 100 | 101 | 102 | 103 | 104 | 105 | 106 | 107 | 108 | 109 | 110 | 111 | 112 | 113 | 114 | 115 | 116 | 117 | 118 | 119 | 120 | 121 | 122 | 123 | 124 | 125 | 126 | 127 | 128 | 129 | 130 | 131 | 132 | 133 | 134 | 135 | 136 | 137 | 138 | 139 | 140 | 141 | 142 | 143 | 144 | 145 | 146 | 147 | 148 | 149 | 150 | 151 | 152 | 153 | 154 | 155 | 156 | 157 | 158 | 159 | 160 | 161 | 162 | 163 | 164 | 165 | 166 | 167 | 168 | 169 | 170 | 171 | 172 | 173 | 174 | 175 | 176 | 177 | 178 | 179 | 180 | 181 | 182 | 183 | 184 | 185 | 186 | 187 | 188 | 189 | 190 | 191 | 192 | 193 | 194 | 195 | 196 | 197 | 198 | 199 | 200 | 201 | 202 | 203 | 204 | 205 | 206 | 207 | 208 | 209 | 210 | 211 | 212 | 213 | 214 | 215 | 216 | 217 | 218 | 219 | 220 | 221 | 222 | 223 | 224 | 225 | 226 | 227 | 228 | 229 | 230 | 231 | 232 | 233 | 234 | 235 | 236 | 237 | 238 | 239 | 240 | 241 | 242 | 243 | 244 | 245 | 246 | 247 | 248 | 249 | 250 | 251 | 252 | 253 | 254 | 255 | 256 | 257 | 258 | 259 | 260 | 261 | 262 | 263 | 264 | 265 | 266 | 267 | 268 | 269 | 270 | 271 | 272 | 273 | 274 | 275 | 276 | 277 | 278 | 279 | 280 | 281 | 282 | 283 | 284 | 285 | 286 | 287 | 288 | 289 | 290 | 291 | 292 | 293 | 294 | 295 | 296 | 297 | 298 | 299 | 300 | 301 | 302 | 303 | 304 | 305 | 306 | 307 | 308 | 309 | 310 | 311 | 312 | 313 | 314 | 315 | 316 | 317 | 318 | 319 | 320 | 321 | 322 | 323 | 324 | 325 | 326 | 327 | 328 | 329 | 330 | 331 | 332 | 333 | 334 | 335 | 336 | 337 | 338 | 339 | 340 | 341 | 342 | 343 | 344 | 345 | 346 | 347 | 348 | 349 | 350 | 351 | 352 | 353 | 354 | 355 | 356 | 357 | 358 | 359 | 360 | 361 | 362 | 363 | 364 | 365 | 366 | 367 | 368 | 369 | 370 | 371 | 372 | 373 | 374 | 375 | 376 | 377 | 378 | 379 | 380 | 381 | 382 | 383 | 384 | 385 | 386 | 387 | 388 | 389 | 390
1 | 0 | 0 | 0 | 1 | 0 | 0 | 0 | 1 | 0 | 0

## marchas
marcha
0
3

## luces
Luz_alta | Luz_baja | Inter_der | Inter_izq | luz_emergencia | luz_freno
0 | 0 | 0 | 0 | 0 | 0
1 | 1 | 1 | 1 | 1 | 1

## gps
Fix_found | Latitude_direction | Longitude_direction | Latitude | Longitude
0 | 0 | 0 | -00000000.0001 | -00000000.0001
1 | 1 | 1 | 9999999.9999 | 9999999.9999

## acelerometro
x | y | z
0 | 0 | 0
364 | 364 | 364